## Bill of Materials
Note: Due to adjustments made to the sheet it may be wider than some screens. Color legends is to the left.
BOM: Brace | [12 empty] | Color Legend
Category | Product | Description | Link / McMaster # | Individial Quantity Needed | Packs or Pieces | Quantity per Pack | Purchase Quantity | Price | Total Cost | Bulk Cost | Total | Purpose | Already Owned | Needs Purchase
Hardware | [12 empty] | Total Cost
| Heat Threaded Inserts | M3, 3.9 mm length | McMaster | 2 per Brace | Pack | 100 |  | 16.81
| Heat Threaded Inserts | M2, 4.8 mm length | McMaster | 6 per Brace | Pack | 100 |  | 17.18
| Hex Socket Cap Screws | M2, 10 mm length | McMaster | 6 per Brace | Pack | 100 |  | 7.91
| Socket Cap Screws | M3, 10 mm length | McMaster | 2 per Brace | Pack | 25 |  | 2.5
Electronics | [12 empty] | 0
3D Printed Parts
| Palm | 3d printed in csulb library, onyx material |  | 1 per Brace
| Wrist | 3d printed in csulb library, onyx material |  | 1 per Brace
| WristLarge | 3d printed in csulb library, onyx material |  | 1 per Brace
Other
| Velcro | one-wrap strap 1/2"

## Old Version
Bill of Materials
Category | Sub Category | Description | Notes | Link / McMaster # | Packs/ Pieces to Purchase | Individual Quantity Needed | Pack Quantity | Pack / Piece Price | Total Cost | Bulk Cost | Purpose | Total
Hardware
Power Calculations
[14 empty] | Component | Avg Current [A] | Max cuurent [A]
| 8 | Pack | 10 | 1 | 3.06 | 3.06 |  | 3.06
| 4 | Pack | 100 | 1 | 4.49 | 4.49 |  | 4.49
| 8 | Pieces |  | 8 | 1.41 | 11.28 |  | 11.28
Electronics
Motor
| Start with these: | MG90S | Operating voltage: 4.8 V - 6.0 V idle Current: 10mA Avg Cuurent: 120-250mA Estimated Max Current: 700mA | https://www.amazon.com/ETMall-Helicopter-Arduino-Raspberry-Project/dp/B07R7PYK9T/ref=cm_cr_arp_d_product_top?ie=UTF8 | 1 | 8 | 8 | 25.99 | 25.99
| If more torque needed: | MG92B | Operating voltage: 5 V~6.0 V Est. idle Current: 10mA Est. Avg Cuurent: 120-250mA Estimated Max Current: 850mA | https://www.adafruit.com/product/2307?gclid=CjwKCAiApfeQBhAUEiwA7K_UH7BU6ku-tJ-kl1qE_eSSZGQ0FMwND6Y6dBTfHPKzaQv_M6wDSSji0RoCDogQAvD_BwE | 8 | 8 | 1 | 11.95 | 95.6
IMU Options
|  | MPU-9250 (i2c adr: 0x80) |  | https://www.seeedstudio.com/Grove-IMU-9DOF-v2-0.html#reviews
|  | BNO055 |  | https://www.amazon.com/Adafruit-Absolute-Orientation-Fusion-Breakout/dp/B017PEIGIG
Power
MCU
Arduino Uno
| incase we want to reduce size | Arduino Nano/Mirco
Servo expansion board (SEB)
|  | Adafruit 16 Ch. SEB (i2c adr: 0x40) | able to stack on top of Arduino (needs some soldering) | https://www.adafruit.com/product/1411#technical-details |  |  |  |  | 17.5
|  | 16 Ch. SEB | stacks on top of Arduino | https://usa.banggood.com/2-Channel-Motor-+-16-Channel-Servo-Expansion-Board-For-UNO-Smart-Car-Chassis-Robot-Arm-p-1051594.html?cur_warehouse=CN |  |  |  |  | 19.99
|  | PCA9685 |  | https://www.robotshop.com/en/pca9685-16-channel-12-bit-pwm-servo-driver.html?gclid=Cj0KCQiAuvOPBhDXARIsAKzLQ8H1j10E_xLNOPGgetfpdaY2yH1mdAeMb5Xkgju7hGSN7npiGOIQUyUaAnm7EALw_wcB#product-reviews |  |  |  |  | 11.99
|  | PCA9685 |  | https://www.amazon.com/SunFounder-PCA9685-Channel-Arduino-Raspberry/dp/B014KTSMLA |  |  |  |  | 9.99
3D Printed Parts